## Bill of Materials-WCTopping
Comment | Description | Designator | Footprint | LibRef | Quantity
100V 1A Fast Diode | High Conductance Fast Diode |  | SOT23 | PESD1CAN | 1
100nF 50V |  | C1, C2, C5, C6, C9, Crst1 | 0603C_L | Cap100nF_50V_0603 | 6
10µF |  | C3, C4 | CAPC2013X135X45ML10T25 | CMP-2007-03541-1 | 2
33uF | Capacitor, Tantalum, 10uF 10% 20V MCCT-B (3528) | C7 | AVX-CAPC3528_V | CMP-0279-00001-1 | 1
10uF | Capacitor, Tantalum, 10uF 10% 20V MCCT-B (3528) | C8 | AVX-CAPC3528_V | CMP-0279-00001-1 | 1
0.1uF |  | C33, C51 | 0603C_L | Cap10uF_25V_0603 | 2
560pF 25V 0603 |  | CH1, CL1 | 0603C_L | Cap560pF_25V_0603 | 2
22pF |  | CO1, CO2 | 0603C_L | Cap22pF_50V_0603, Cap100nF_50V_0603 | 2
LED Red | SMD mono-color Chip LED, WL-SMCW, Red | D1, D2 | 0603_A | LED_Red0603 | 2
100V 1A Fast Diode | High Conductance Fast Diode | DI1, DI2 | DO-35 | Diode 1N4148 | 2
Header 8 | Header, 8-Pin | IOG_1, IOG_2, IOP_1, IOP_2, IOS1, IOS2 | HDR1X8 | Header 8 | 6
Header 4 | Header, 4-Pin | J1, J3 | HDR1X4 | Header 4 | 2
Header 3 | Header, 3-Pin | J2 | HDR1X3 | Header 3 | 1
Header 20X2 | Header, 20-Pin, Dual row | J4 | HDR2X20 | Header 20X2 | 1
Header 2 | Header, 2-Pin | P1 | HDR1X2 | Header 2 | 1
BLK_PCB_RHT | 1 pin Anderson | PWRN- | Anderson_BLK_RHT_BOT | Anderson-1Pin BLK_PCB_RHT | 1
RED_PCB_RHT | 1 pin Anderson | PWRP+ | Anderson_Red_RHT_BOT | Anderson-1Pin RED_PCB_RHT | 1
NTHD4508NT1 | Power MOSFET, 20 V, 4.1 A, Dual N-Channel, 8-Pin CHIPFET, Tape and Reel | Q1 | ONSC-CHIPFET-8-1206A-03_S2_V | NTHD4508NT1 | 1
10K/1% - 0.1W | Resistor 10K ±1% 0.1W 0603 | R1, R3, R4 | R0603 | P_R0603_10K/1% | 3
22K |  | R2, RT1 | 0603_L | Res_0603 | 2
4.7K |  | RCAN1 | 0603_L | Res4K99_0603 | 1
100 |  | RCH1, RCL1 | 0603_L | Res330_0603 | 2
3.3V | 1A Low Dropout Regulator for 5V to 3.3V Conversion, 4-pin SOT-223, Pb-Free | Reg3 | DCY0004A_M | CMP-0062-01788-3 | 1
LM1084IS-5.0/NOPB | 5A Low Dropout Positive Regulators, 3-pin TO-263, Pb-Free | Reg5 | KTT0003B_L | CMP-0062-00575-4 | 1
1K 0805 |  | RL1, RL2 | 0805_L | Res1K_0805 | 2
Anderson-1Pin RED_PCB_RHT | 1 pin Anderson | RLY1_+, RLY2_+ | Anderson_Red_RHT_BOT | Anderson-1Pin RED_PCB_RHT | 2
Anderson-1Pin BLK_PCB_RHT | 1 pin Anderson | RLY1_Rtn, RLY2_Rtn | Anderson_BLK_RHT_BOT | Anderson-1Pin BLK_PCB_RHT | 2
CD40109BPW | CMOS Quad Low-to-High Voltage Level Shifter, 3 to 18 V, -55 to 125 degC, 16-Pin TSSOP (PW16), RoHS, Tube | U1 | PW0016A_M | CMP-1527-00010-2 | 1
MCP2515-E/SO | Stand-Alone CAN Controller With SPI Interface, 18-Pin SOIC, Extended Temperature | UC1 | SOIC-SO18_M | CMP-0186-00035-2 | 1
MCP2551-E/SN | High-Speed CAN Transceiver, 8-Pin SOIC, Extended Temperature | UC2 | SOIC-SN8_N | CMP-0186-00038-2 | 1
MCP23S17T-E/SO | 16-Bit I/O Expander with Serial Interface, 28-Pin SOIC, Extended Temperature, Tape and Reel | UI1 | SOIC-SO28_L | CMP-0186-00131-2 | 1
21C00047-16.000MHz | Crystal, 16 MHz, -30 to 85 degC, 3.2 x 2.5 x 0.9 mm SMD | X1 | ITTI-21C00047-16.000MHz-4_V | CMP-0464-00001-2 | 1